## Common_settings
Common_Setting | Variable | Time_Out
Create_Fault
Vehicle_Speed
Engine_Status
Security_Access
Common_DID | DID
Current_Session
Invalid_Counter
Current_Voltage
Project_Information | Information
Project_Name
Variant
Release
RC
Data_Path_Information | Information
DB_Source
DB_Path
Testcase_Directory
Selected_Service | Status
10
11
14
19
22
27
28
2E
31
3E
85
CanTP

## Service_10
Specification |  | Allow Session, Session Transition and Addressing Mode |  |  |  | NRC |  | Condition |  |  |  |  | OPTIONAL
Sub_Function | Status | Session/Addressing Mode | Default | Programming | Extended | Priority | NRC | Condition | Invalid value | Name | Status | NRC | Optional | Status
01 | 1 | Physical |  |  |  | 1 |  | Vehicle_Speed |  |  |  |  | Suppress_Bit |  | // 1: Supported, 0: Unsupported
02 | 1 | Functional |  |  |  | 2 |  | Engine_Status |  |  |  |  | Security_Access |  | // 0: None, 1: Level1, 2: Level2, 3: Level 3
03 | 1 | From Default |  |  |  | 3 |  | Engine_Status
|  | From Programming |  |  |  | 4 |  | Engine_Status
|  | From_Extended |  |  |  | 5
6
7
8
9
10
11
12
13
14
15

## Service_11
Specification |  | Allow Session and Addressing Mode |  |  |  | NRC |  | Condition |  |  |  |  | OPTIONAL
Sub_Function | Status | Addressing Mode | Default | Programming | Extended | Priority | NRC | Condition | Invalid value | Name | Status | NRC | Optional | Status
01 |  | Physical |  |  |  | 1 |  | Vehicle_Speed |  |  |  |  | Suppress_Bit |  | // 1: Supported, 0: Unsupported
02 |  | Functional |  |  |  | 2 |  | Engine_Status |  |  |  |  | Security_Access |  | // 0: None, 1: Level1, 2: Level2, 3: Level 3
03 | [5 empty] | 3 |  | Engine_Status
[6 empty] | 4 |  | Engine_Status
5
6
7
8
9
10
11
12
13
14
15

## Service_14
Specification |  | Allow Session and Addressing Mode |  |  |  | NRC |  | Condition |  |  |  |  | OPTIONAL
Sub_Function | Status | Addressing Mode | Default | Programming | Extended | Priority | NRC | Condition | Invalid value | Name | Status | NRC | Optional | Status
ffffff | 1 | Physical |  |  |  | 1 |  | Engine_Status |  |  |  |  | Suppress_Bit |  | // 1: Supported, 0: Unsupported
|  | Functional |  |  |  | 2 |  | Vehicle_Speed |  |  |  |  | Security_Access |  | // 0: None, 1: Level1, 2: Level2, 3: Level 3
3
4
5
6
7
8
9
10
11
12
13
14
15

## Service_19
Specification |  | Allow Session and Addressing Mode |  |  |  | NRC |  | Condition |  |  |  |  | OPTIONAL
Sub_Function | Status | Addressing Mode | Default | Programming | Extended | Priority | NRC | Condition | Invalid value | Name | Status | NRC | Optional | Status
01 |  | Physical |  |  |  | 1 |  | Engine_Status |  |  |  |  | Suppress_Bit |  | // 1: Supported, 0: Unsupported
02 |  | Functional |  |  |  | 2 |  | Vehicle_Speed |  |  |  |  | Security_Access |  | // 0: None, 1: Level1, 2: Level2, 3: Level 3
04 | [5 empty] | 3
06 | [5 empty] | 4
0a | [5 empty] | 5
6
7
8
9
10
11
12
13
14
15

## Service_22
Specification |  |  |  | Allow Session and Addressing Mode |  |  |  |  | NRC |  | Condition |  |  |  |  | OPTIONAL |  |  | SID Support
DID name | DID | Length | Value | Physical | Functional | Default | Programming | Extended | Priority | NRC | Condition | Invalid value | Name | Status | NRC | Optional | Status |  | Optional | Status
NetworkInformationDataIdentifier | F120 | [7 empty] | 1 |  | Engine_Status |  |  |  |  | Suppress_Bit |  | // 1: Supported, 0: Unsupported | Physical
FunctionSpecificationDataIdentifier | F121 | [7 empty] | 2 |  | Vehicle_Speed |  |  |  |  | Security_Access |  | // 0: None, 1: Level1, 2: Level2, 3: Level 3 | Functional
DiagnosticDefinitionDataIdentifier | F122 | [7 empty] | 3
CHANA_ECUSoftwareVersionNumberDataIdentifier | F189 | [7 empty] | 4
CHANA_ECUHardwareVersionNumberDataIdentifier | F089 | [7 empty] | 5
Part Number | F187 | [7 empty] | 6
System Supplier Identifier | F18A | [7 empty] | 7
ECUSerialNumberDataIdentifier | F18C | [7 empty] | 8
VINDataIdentifier | F190 | [7 empty] | 9
FBL Version Information | F170 | [7 empty] | 10
FBL Requirement Specification | F171 | [7 empty] | 11
Fingerprint | F184 | [7 empty] | 12
Software Number | F188 | [7 empty] | 13
Calibration DataIdentifier | F123 | [7 empty] | 14
vehicle type | F1F0 | [7 empty] | 15
vehicle configuration | F1F4
ECU Hardware version number | F191
Supplier Software number | F194
FAB switch | F1F1
TSR switch | F1F2
TLA switch | F1F3
Body_height_wheelhouse_edge | F1F5
Calibration Board Distance | 3BAF
Invalid Key Counter | 0103
Current Calibration Status | F1F7
Current static calibration details | F1F8
Current EOL calibration parameters | F1F9
ECU Temperature | 11B7
Can read the Previuos Calibration result | F1FA
Can read the Previuos Previous result | F1FB
ECU Supplier voltage | 11B5
ProgrammingCounter | 0200
ProgrammingAttemptCounter | 0201
ActiveDiagnosticSessionDataIdentifier | F1FD
Lane Function Configuration | F1FE

## Service_2E
Specification |  |  |  | Allow Session and Addressing Mode |  |  |  |  | NRC |  | Condition |  |  |  |  | OPTIONAL |  |  | SID Support
DID name | DID | Length | Value | Physical | Functional | Default | Programming | Extended | Priority | NRC | Condition | Invalid value | Name | Status | NRC | Optional | Status |  | Optional | Status
[9 empty] | 1 |  | Engine_Status |  |  |  |  | Suppress_Bit |  | // 1: Supported, 0: Unsupported | Physical
[9 empty] | 2 |  | Vehicle_Speed |  |  |  |  | Security_Access |  | // 0: None, 1: Level1, 2: Level2, 3: Level 3 | Functional
3
4
5
6
7
8
9
10
11
12
13
14
15

## Service_27
Specification |  | Allow Session and Addressing Mode |  |  |  | NRC |  |  | Condition |  |  |  |  | OPTIONAL
Sub_Function | Status | Addressing Mode | Default | Programming | Extended | Priority | NRC Request SEED | NRC Send KEY | Condition | Invalid value | Name | Status | NRC | Optional | Status
01 | 1 | Physical |  |  |  | 1 |  |  | Vehicle_Speed |  |  |  |  | Suppress_Bit |  | // 1: Supported, 0: Unsupported
02 | 1 | Functional |  |  |  | 2 |  |  | Engine_Status |  |  |  |  | Security_Access |  | // 0: None, 1: Level1, 2: Level2, 3: Level 3
[6 empty] | 3 |  |  | Engine_Status
[6 empty] | 4 |  |  | Engine_Status
5
6
7
8
9
10
11
12
13
14
15

## Service_28
Specification |  |  |  |  | Allow Session and Addressing Mode |  |  |  | NRC |  | Condition |  |  |  |  | OPTIONAL
Sub_Function/Control_Type | Status | Communication_Type | Status |  | Addressing Mode | Default | Programming | Extended | Priority | NRC | Condition | Invalid value | Name | Status | NRC | Optional | Status
00 |  | 01 |  | // Control type 00 - Enable Rx and Tx | Physical |  |  |  | 1 |  | Vehicle_Speed |  |  |  |  | Suppress_Bit |  | // 1: Supported, 0: Unsupported
01 |  | 02 |  | // Control type 01 - Enable Rx And DisableTx | Functional |  |  |  | 2 |  | Engine_Status |  |  |  |  | Security_Access |  | // 0: None, 1: Level1, 2: Level2, 3: Level 3
02 |  | 03 |  | // Control type 02 - Disable Rx And EnableTx |  |  |  |  | 3 |  | Engine_Status
03 |  |  |  | // Control type 03 - Disable Rx and Disable Tx |  |  |  |  | 4 |  | Engine_Status
|  |  |  | // Com type 01 - Corresponds to normal application messages |  |  |  |  | 5
|  |  |  | // Com type 02 - Corresponds Network management communication message |  |  |  |  | 6
|  |  |  | // Com type 03 - Corresponds to normal+network communication message |  |  |  |  | 7
8
9
10
11
12
13
14
15

## Service_3E
Specification |  | Allow Session and Addressing Mode |  |  |  | NRC |  | Condition |  |  |  |  | OPTIONAL
Sub_Function | Status | Addressing Mode | Default | Programming | Extended | Priority | NRC | Condition | Invalid value | Name | Status | NRC | Optional | Status
00 | 1 | Physical |  |  |  | 1 |  | Engine_Status |  |  |  |  | Suppress_Bit |  | // 1: Supported, 0: Unsupported
|  | Functional |  |  |  | 2 |  | Vehicle_Speed |  |  |  |  | Security_Access |  | // 0: None, 1: Level1, 2: Level2, 3: Level 3
3
4
5
6
7
8
9
10
11
12
13
14
15

## Service_85
Specification |  |  | Allow Session and Addressing Mode |  |  |  | NRC |  | Condition |  |  |  |  | OPTIONAL
Sub_Function | Status |  | Addressing Mode | Default | Programming | Extended | Priority | NRC | Condition | Invalid value | Name | Status | NRC | Optional | Status
01 | 1 | // Stop DTC Setting | Physical |  |  |  | 1 |  | Vehicle_Speed |  |  |  |  | Suppress_Bit |  | // 1: Supported, 0: Unsupported
02 | 1 | // Start DTC Setting | Functional |  |  |  | 2 |  | Engine_Status |  |  |  |  | Security_Access |  | // 0: None, 1: Level1, 2: Level2, 3: Level 3
[7 empty] | 3 |  | Engine_Status
[7 empty] | 4 |  | Engine_Status
5
6
7
8
9
10
11
12
13
14
15

## Service_31
Specification |  |  | Allow Session and Addressing Mode |  |  |  | NRC |  | Condition |  |  |  |  | OPTIONAL
Sub_Function | Status |  | Addressing Mode | Default | Programming | Extended | Priority | NRC | Condition | Invalid value | Name | Status | NRC | Optional | Status
01 | 1 | // Stop DTC Setting | Physical |  |  |  | 1 |  | Vehicle_Speed |  |  |  |  | Suppress_Bit |  | // 1: Supported, 0: Unsupported
02 | 1 | // Start DTC Setting | Functional |  |  |  | 2 |  | Engine_Status |  |  |  |  | Security_Access |  | // 0: None, 1: Level1, 2: Level2, 3: Level 3
[7 empty] | 3 |  | Engine_Status
[7 empty] | 4 |  | Engine_Status
5
6
7
8
9
10
11
12
13
14
15

## CanTP
Specification |  |  | Allow Session and Addressing Mode |  |  |  | NRC |  | Condition |  |  |  |  | OPTIONAL
Sub_Function | Status |  | Addressing Mode | Default | Programming | Extended | Priority | NRC | Condition | Invalid value | Name | Status | NRC | Optional | Status
01 | 1 | // Stop DTC Setting | Physical |  |  |  | 1 |  | Vehicle_Speed |  |  |  |  | Suppress_Bit |  | // 1: Supported, 0: Unsupported
02 | 1 | // Start DTC Setting | Functional |  |  |  | 2 |  | Engine_Status |  |  |  |  | Security_Access |  | // 0: None, 1: Level1, 2: Level2, 3: Level 3
[7 empty] | 3 |  | Engine_Status
[7 empty] | 4 |  | Engine_Status
5
6
7
8
9
10
11
12
13
14
15