## Common_settings
Common_Setting | Variable | Time_Out
Create_Fault | E_pubc_ABSESP_ESP_RAW_0x212_Tm | 500
Vehicle_Speed | E_pubc_BCS_BCS_2_A_BCS_VehSpd_Pv | 500
Engine_Status | E_pubc_ABSESP_ESP_RAW_0x212_Tm | 500
Security_Access | EnvLogInLevel | 500
Common_DID | DID
Current_Session | f1fd
Invalid_Counter | 0103
Current_Voltage | 0104
Project_Information | Information
Project_Name | SAIC
Variant | AS28
Release | R1.0
RC | RC01
Data_Path_Information | Information
DB_Source | Local
DB_Path | D:\BGSV_EDA2_Automation_Tool_LOCALREPO\dcomtestcasegeneration\DCOMTestcaseGenerationR1.1\Source\dcom\bin\Debug\RequirementDB\RequirementDB_SAIC_AS28_R1.0_DCOM.xlsx
Testcase_Directory | D:\BGSV_EDA2_Automation_Tool_LOCALREPO\dcomtestcasegeneration\DCOMTestcaseGenerationR1.1\Template
Selected_Service | Status
10 | 1
11 | 1
14 | 1
19 | 1
22 | 0
27 | 1
28 | 1
2E | 0
31 | 1
3E | 1
85 | 1
CanTP | 1

## Service_10
Specification |  | Allow Session, Session Transition and Addressing Mode |  |  |  | NRC |  | Condition |  |  |  | OPTIONAL
Sub_Function | Status | Session/Addressing Mode | Default | Programming | Extended | Priority | NRC | Condition | Invalid value | Status | NRC | Optional | Status
01 | 1 | Physical | 1 | 1 | 1 | 1 | 11 | Vehicle_Speed | 3 | 1 | 22 | Suppress_Bit | 0 | // 1: Supported, 0: Unsupported
02 | 1 | Functional | 1 | 1 | 1 | 2 | 7F | Engine_Status | 1 | 1 | 22 | Security_Access | 0 | // 0: None, 1: Level1, 2: Level2, 3: Level 3
03 | 1 | From Default | 1 | 0 | 1 | 3 | 13S | Engine_Status
|  | From Programming | 1 | 1 | 0 | 4 | 12 | Engine_Status
|  | From_Extended | 1 | 1 | 1 | 5 | 31
[6 empty] | 6 | 13L
[6 empty] | 7 | 33
[6 empty] | 8 | 7E
[6 empty] | 9 | 22
[6 empty] | 10 | 36
[6 empty] | 11 | 24
[6 empty] | 12 | 35
[6 empty] | 13 | 37
14
15

## Service_11
Specification |  | Allow Session and Addressing Mode |  |  |  | NRC |  | Condition |  |  |  | OPTIONAL
Sub_Function | Status | Addressing Mode | Default | Programming | Extended | Priority | NRC | Condition | Invalid value | Status | NRC | Optional | Status
01 | 1 | Physical | 1 | 1 | 1 | 1 | 13S | Vehicle_Speed | 3 | 1 | 22 | Suppress_Bit | 1 | // 1: Supported, 0: Unsupported
02 | 0 | Functional | 1 | 1 | 1 | 2 | 12 | Engine_Status | 1 | 1 | 22 | Security_Access | 0 | // 0: None, 1: Level1, 2: Level2, 3: Level 3
03 | 1 |  |  |  |  | 3 | 13L | Engine_Status
[6 empty] | 4 | 22 | Engine_Status
5
6
7
8
9
10
11
12
13
14
15

## Service_14
Specification |  | Allow Session and Addressing Mode |  |  |  | NRC |  | Condition |  |  |  | OPTIONAL
Sub_Function | Status | Addressing Mode | Default | Programming | Extended | Priority | NRC | Condition | Invalid value | Status | NRC | Optional | Status
ffff | 1 | Physical | 1 | 0 | 1 | 1 | 13S | Engine_Status |  | 0 |  | Suppress_Bit | 0 | // 1: Supported, 0: Unsupported
|  | Functional | 1 | 0 | 1 | 2 | 31 | Vehicle_Speed |  | 0 |  | Security_Access | 0 | // 0: None, 1: Level1, 2: Level2, 3: Level 3
[6 empty] | 3 | 13L
4
5
6
7
8
9
10
11
12
13
14
15

## Service_19
Specification |  | Allow Session and Addressing Mode |  |  |  | NRC |  | Condition |  |  |  | OPTIONAL
Sub_Function | Status | Addressing Mode | Default | Programming | Extended | Priority | NRC | Condition | Invalid value | Status | NRC | Optional | Status
01 |  | Physical |  |  |  | 1 |  | Engine_Status |  |  |  | Suppress_Bit |  | // 1: Supported, 0: Unsupported
02 |  | Functional |  |  |  | 2 |  | Vehicle_Speed |  |  |  | Security_Access |  | // 0: None, 1: Level1, 2: Level2, 3: Level 3
04 | [5 empty] | 3
06 | [5 empty] | 4
0a | [5 empty] | 5
6
7
8
9
10
11
12
13
14
15

## Service_22
Specification |  |  |  | Allow Session and Addressing Mode |  |  |  |  | NRC |  | Condition |  |  |  | OPTIONAL
DID name | DID | Length | Value | Physical | Functional | Default | Programming | Extended | Priority | NRC | Condition | Invalid value | Status | NRC | Optional | Status
NetworkInformationDataIdentifier | F120 | 4 | 56312E32 | 1 | 1 | 1 | 0 | 1 | 1 | 13S | Engine_Status |  | 0 |  | Suppress_Bit | 0 | // 1: Supported, 0: Unsupported
FunctionSpecificationDataIdentifier | F121 | 4 | 56312E35 | 1 | 1 | 1 | 0 | 1 | 2 | 12 | Vehicle_Speed |  | 0 |  | Security_Access | 0 | // 0: None, 1: Level1, 2: Level2, 3: Level 3
DiagnosticDefinitionDataIdentifier | F122 | 4 | 56312E38 | 1 | 1 | 1 | 0 | 1 | 3 | 13L
CHANA_ECUSoftwareVersionNumberDataIdentifier | F189 | 8 | 5357432E332E31.{2} | 1 | 1 | 1 | 0 | 1 | 4 | 31
CHANA_ECUHardwareVersionNumberDataIdentifier | F089 | 8 | 4857432E322E30.{2} | 1 | 1 | 1 | 0 | 1 | 5
Part Number | F187 | 21 | 373931373033302D435230312D4141.{12} | 1 | 1 | 1 | 0 | 1 | 6
System Supplier Identifier | F18A | 7 | 53303632303220 | 1 | 1 | 1 | 1 | 1 | 7
ECUSerialNumberDataIdentifier | F18C | 13 | 00000000000000000000000000 | 1 | 1 | 1 | 0 | 1 | 8
VINDataIdentifier | F190 | 17 | 0000000000000000000000000000000000 | 1 | 1 | 1 | 0 | 1 | 9
FBL Version Information | F170 | 4 |  | 1 | 1 | 1 | 0 | 1 | 10
FBL Requirement Specification | F171 | 4 |  | 1 | 1 | 1 | 1 | 1 | 11
Fingerprint | F184 | 7 |  | 1 | 1 | 1 | 0 | 1 | 12
Software Number | F188 | 20 | 393231323430312D43523031.{16} | 1 | 1 | 1 | 1 | 1 | 13
Calibration DataIdentifier | F123 | 20 |  | 1 | 1 | 1 | 0 | 1 | 14
vehicle type | F1F0 | 1 | 01 | 1 | 1 | 1 | 1 | 1 | 15
vehicle configuration | F1F4 | 1 | 00 | 1 | 1 | 1 | 0 | 1
ECU Hardware version number | F191 | 9 | 48573032.{10} | 1 | 1 | 1 | 0 | 1
Supplier Software number | F194 | 16 |  | 1 | 1 | 1 | 0 | 1
FAB switch | F1F1 | 1 | 01 | 1 | 1 | 1 | 0 | 1
TSR switch | F1F2 | 1 | 01 | 1 | 1 | 1 | 0 | 1
TLA switch | F1F3 | 1 | 00 | 1 | 1 | 1 | 0 | 1
Body_height_wheelhouse_edge | F1F5 | 4 |  | 1 | 1 | 1 | 0 | 1
Calibration Board Distance | 3BAF | 2 | 0000 | 1 | 1 | 1 | 0 | 1
Invalid Key Counter | 0103 | 1 |  | 1 | 1 | 1 | 0 | 1
Current Calibration Status | F1F7 | 1 | 00 | 1 | 1 | 1 | 0 | 1
Current static calibration details | F1F8 | 7 | 00000000000000 | 1 | 1 | 1 | 0 | 1
Current EOL calibration parameters | F1F9 | 8 |  | 1 | 1 | 1 | 0 | 1
ECU Temperature | 11B7 | 2 |  | 1 | 1 | 1 | 0 | 1
Can read the Previuos Calibration result | F1FA | 1 | 00 | 1 | 1 | 1 | 0 | 1
Can read the Previuos Previous result | F1FB | 1 | 00 | 1 | 1 | 1 | 0 | 1
ECU Supplier voltage | 11B5 | 1 |  | 1 | 1 | 1 | 0 | 1
ProgrammingCounter | 0200 | 2 |  | 1 | 1 | 1 | 1 | 1
ProgrammingAttemptCounter | 0201 | 4 |  | 1 | 1 | 1 | 1 | 1
ActiveDiagnosticSessionDataIdentifier | F1FD | 1 |  | 1 | 1 | 1 | 1 | 1
Lane Function Configuration | F1FE | 1 | ff | 1 | 1 | 1 | 0 | 1

## Service_2E
Specification |  |  |  | Allow Session and Addressing Mode |  |  |  |  | NRC |  | Condition |  |  |  | OPTIONAL
DID name | DID | Length | Value | Physical | Functional | Default | Programming | Extended | Priority | NRC | Condition | Invalid value | Status | NRC | Optional | Status
NetworkInformationDataIdentifier | F120 | 4 | 56312E32 | 1 | 1 | 1 | 0 | 1 | 1 | 13S | Engine_Status |  | 0 |  | Suppress_Bit | 0 | // 1: Supported, 0: Unsupported
FunctionSpecificationDataIdentifier | F121 | 4 | 56312E35 | 1 | 1 | 1 | 0 | 1 | 2 | 12 | Vehicle_Speed |  | 0 |  | Security_Access | 0 | // 0: None, 1: Level1, 2: Level2, 3: Level 3
DiagnosticDefinitionDataIdentifier | F122 | 4 | 56312E38 | 1 | 1 | 1 | 0 | 1 | 3 | 13L
CHANA_ECUSoftwareVersionNumberDataIdentifier | F189 | 8 | 5357432E332E31.{2} | 1 | 1 | 1 | 0 | 1 | 4 | 31
CHANA_ECUHardwareVersionNumberDataIdentifier | F089 | 8 | 4857432E322E30.{2} | 1 | 1 | 1 | 0 | 1 | 5
Part Number | F187 | 21 | 373931373033302D435230312D4141.{12} | 1 | 1 | 1 | 0 | 1 | 6
System Supplier Identifier | F18A | 7 | 53303632303220 | 1 | 1 | 1 | 1 | 1 | 7
ECUSerialNumberDataIdentifier | F18C | 13 | 00000000000000000000000000 | 1 | 1 | 1 | 0 | 1 | 8
VINDataIdentifier | F190 | 17 | 0000000000000000000000000000000000 | 1 | 1 | 1 | 0 | 1 | 9
FBL Version Information | F170 | 4 |  | 1 | 1 | 1 | 0 | 1 | 10
FBL Requirement Specification | F171 | 4 |  | 1 | 1 | 1 | 1 | 1 | 11
Fingerprint | F184 | 7 |  | 1 | 1 | 1 | 0 | 1 | 12
Software Number | F188 | 20 | 393231323430312D43523031.{16} | 1 | 1 | 1 | 1 | 1 | 13
Calibration DataIdentifier | F123 | 20 |  | 1 | 1 | 1 | 0 | 1 | 14
vehicle type | F1F0 | 1 | 01 | 1 | 1 | 1 | 1 | 1 | 15
vehicle configuration | F1F4 | 1 | 00 | 1 | 1 | 1 | 0 | 1
ECU Hardware version number | F191 | 9 | 48573032.{10} | 1 | 1 | 1 | 0 | 1
Supplier Software number | F194 | 16 |  | 1 | 1 | 1 | 0 | 1
FAB switch | F1F1 | 1 | 01 | 1 | 1 | 1 | 0 | 1
TSR switch | F1F2 | 1 | 01 | 1 | 1 | 1 | 0 | 1
TLA switch | F1F3 | 1 | 00 | 1 | 1 | 1 | 0 | 1
Body_height_wheelhouse_edge | F1F5 | 4 |  | 1 | 1 | 1 | 0 | 1
Calibration Board Distance | 3BAF | 2 | 0000 | 1 | 1 | 1 | 0 | 1
Invalid Key Counter | 0103 | 1 |  | 1 | 1 | 1 | 0 | 1
Current Calibration Status | F1F7 | 1 | 00 | 1 | 1 | 1 | 0 | 1
Current static calibration details | F1F8 | 7 | 00000000000000 | 1 | 1 | 1 | 0 | 1
Current EOL calibration parameters | F1F9 | 8 |  | 1 | 1 | 1 | 0 | 1
ECU Temperature | 11B7 | 2 |  | 1 | 1 | 1 | 0 | 1
Can read the Previuos Calibration result | F1FA | 1 | 00 | 1 | 1 | 1 | 0 | 1
Can read the Previuos Previous result | F1FB | 1 | 00 | 1 | 1 | 1 | 0 | 1
ECU Supplier voltage | 11B5 | 1 |  | 1 | 1 | 1 | 0 | 1
ProgrammingCounter | 0200 | 2 |  | 1 | 1 | 1 | 1 | 1
ProgrammingAttemptCounter | 0201 | 4 |  | 1 | 1 | 1 | 1 | 1
ActiveDiagnosticSessionDataIdentifier | F1FD | 1 |  | 1 | 1 | 1 | 1 | 1
Lane Function Configuration | F1FE | 1 | ff | 1 | 1 | 1 | 0 | 1

## Service_27
Specification |  | Allow Session and Addressing Mode |  |  |  | NRC |  |  | Condition |  |  |  | OPTIONAL
Sub_Function | Status | Addressing Mode | Default | Programming | Extended | Priority | NRC Request SEED | NRC Send KEY | Condition | Invalid value | Status | NRC | Optional | Status
01 | 1 | Physical | 0 | 0 | 1 | 1 | 7F | 7F | Vehicle_Speed | 3 | 1 | 22 | Suppress_Bit | 0 | // 1: Supported, 0: Unsupported
02 | 1 | Functional | 0 | 0 | 0 | 2 | 13S | 13S | Engine_Status | 1 | 1 | 22 | Security_Access | 0 | // 0: None, 1: Level1, 2: Level2, 3: Level 3
[6 empty] | 3 | 12 | 12 | Engine_Status | 2 | 1 | 22
[6 empty] | 4 | 13L | 13L | Engine_Status | 3 | 1 | 22
[6 empty] | 5 | 37 | 24
[6 empty] | 6 |  | 36
[6 empty] | 7 |  | 35
8
9
10
11
12
13
14
15

## Service_28
Specification |  |  |  |  | Allow Session and Addressing Mode |  |  |  | NRC |  | Condition |  |  |  | OPTIONAL
Sub_Function/Control_Type | Status | Communication_Type | Status |  | Addressing Mode | Default | Programming | Extended | Priority | NRC | Condition | Invalid value | Status | NRC | Optional | Status
00 | 1 | 01 | 1 | // Control type 00 - Enable Rx and Tx | Physical | 0 | 0 | 1 | 1 | 7F | Vehicle_Speed | 3 | 1 | 22 | Suppress_Bit | 1 | // 1: Supported, 0: Unsupported
01 | 0 | 02 | 0 | // Control type 01 - Enable Rx And DisableTx | Functional | 0 | 0 | 1 | 2 | 13S | Engine_Status | 1 | 1 | 22 | Security_Access | 0 | // 0: None, 1: Level1, 2: Level2, 3: Level 3
02 | 0 | 03 | 1 | // Control type 02 - Disable Rx And EnableTx |  |  |  |  | 3 | 12 | Engine_Status
03 | 1 |  |  | // Control type 03 - Disable Rx and Disable Tx |  |  |  |  | 4 | 13L | Engine_Status
|  |  |  | // Com type 01 - Corresponds to normal application messages |  |  |  |  | 5 | 31
|  |  |  | // Com type 02 - Corresponds Network management communication message |  |  |  |  | 6 | 22
|  |  |  | // Com type 03 - Corresponds to normal+network communication message |  |  |  |  | 7
8
9
10
11
12
13
14
15

## Service_3E
Specification |  | Allow Session and Addressing Mode |  |  |  | NRC |  | Condition |  |  |  | OPTIONAL
Sub_Function | Status | Addressing Mode | Default | Programming | Extended | Priority | NRC | Condition | Invalid value | Status | NRC | Optional | Status
00 | 1 | Physical | 1 | 1 | 1 | 1 | 13S | Engine_Status |  | 0 |  | Suppress_Bit | 1 | // 1: Supported, 0: Unsupported
|  | Functional | 1 | 1 | 1 | 2 | 12 | Vehicle_Speed |  | 0 |  | Security_Access | 0 | // 0: None, 1: Level1, 2: Level2, 3: Level 3
[6 empty] | 3 | 13L
4
5
6
7
8
9
10
11
12
13
14
15

## Service_85
Specification |  |  | Allow Session and Addressing Mode |  |  |  | NRC |  | Condition |  |  |  | OPTIONAL
Sub_Function | Status |  | Addressing Mode | Default | Programming | Extended | Priority | NRC | Condition | Invalid value | Status | NRC | Optional | Status
01 | 1 | // Stop DTC Setting | Physical | 0 | 0 | 1 | 1 | 7F | Vehicle_Speed | 3 | 1 | 22 | Suppress_Bit | 1 | // 1: Supported, 0: Unsupported
02 | 1 | // Start DTC Setting | Functional | 0 | 0 | 1 | 2 | 13S | Engine_Status | 1 | 1 | 22 | Security_Access | 0 | // 0: None, 1: Level1, 2: Level2, 3: Level 3
[7 empty] | 3 | 12 | Engine_Status
[7 empty] | 4 | 13L | Engine_Status
[7 empty] | 5 | 22
6
7
8
9
10
11
12
13
14
15

## Service_31
Specification |  |  | Allow Session and Addressing Mode |  |  |  | NRC |  | Condition |  |  |  | OPTIONAL
Sub_Function | Status |  | Addressing Mode | Default | Programming | Extended | Priority | NRC | Condition | Invalid value | Status | NRC | Optional | Status
01 | 1 | // Stop DTC Setting | Physical |  |  |  | 1 |  | Vehicle_Speed |  |  |  | Suppress_Bit |  | // 1: Supported, 0: Unsupported
02 | 1 | // Start DTC Setting | Functional |  |  |  | 2 |  | Engine_Status |  |  |  | Security_Access |  | // 0: None, 1: Level1, 2: Level2, 3: Level 3
[7 empty] | 3 |  | Engine_Status
[7 empty] | 4 |  | Engine_Status
5
6
7
8
9
10
11
12
13
14
15

## CanTP
Specification |  |  | Allow Session and Addressing Mode |  |  |  | NRC |  | Condition |  |  |  | OPTIONAL
Sub_Function | Status |  | Addressing Mode | Default | Programming | Extended | Priority | NRC | Condition | Invalid value | Status | NRC | Optional | Status
01 | 1 | // Stop DTC Setting | Physical |  |  |  | 1 |  | Vehicle_Speed |  |  |  | Suppress_Bit |  | // 1: Supported, 0: Unsupported
02 | 1 | // Start DTC Setting | Functional |  |  |  | 2 |  | Engine_Status |  |  |  | Security_Access |  | // 0: None, 1: Level1, 2: Level2, 3: Level 3
[7 empty] | 3 |  | Engine_Status
[7 empty] | 4 |  | Engine_Status
5
6
7
8
9
10
11
12
13
14
15