## Common_settings
Common_Setting | Variable | Time_Out
Create_Fault
Vehicle_Speed
Engine_Status
Security_Access
Common_DID | DID
Current_Session
Invalid_Counter
Current_Voltage
Project_Information | Information
Project_Name | fgj
Variant | jhg
Release | jj
RC | ty
Data_Path_Information | Information
DB_Source | Local
DB_Path | D:\BGSV_EDA2_Automation_Tool_LOCALREPO\dcomtestcasegeneration\DCOMTestcaseGenerationR1.1\Source\dcom\bin\Debug\DB_Requirement\RequirementDB_fgj_jhg_jj_DCOM.xlsx
Testcase_Directory | D:\BGSV_EDA2_Automation_Tool_LOCALREPO\dcomtestcasegeneration\DCOMTestcaseGenerationR1.1\Source\dcom\bin\Debug\Testcase
Selected_Service | Status
10 | 0
11 | 0
14 | 0
19 | 0
22 | 0
27 | 0
28 | 0
2E | 0
31 | 0
3E | 0
85 | 0
CanTP | 0

## Service_10
Specification |  | Allow Session, Session Transition and Addressing Mode |  |  |  | NRC |  | Condition |  |  |  |  | OPTIONAL
Sub_Function | Status | Session/Addressing Mode | Default | Programming | Extended | Priority | NRC | Condition | Invalid value | Name | Status | NRC | Optional | Status
01 | 1 | Physical | 0 | 0 | 0 | 1 |  | Vehicle_Speed |  |  | 0 |  | Suppress_Bit | 0 | // 1: Supported, 0: Unsupported
02 | 1 | Functional | 0 | 0 | 0 | 2 |  | Engine_Status | 1 | Crank | 1 | 22 | Security_Access | 0 | // 0: None, 1: Level1, 2: Level2, 3: Level 3
03 | 1 | From Default | 0 | 0 | 0 | 3 |  | Engine_Status | 2 | Running | 1 | 22
|  | From Programming | 0 | 0 | 0 | 4 |  | Engine_Status | 3 | Reverse | 1 | 22
|  | From_Extended | 0 | 0 | 0 | 5 |  | Engine_Status | 0 | Stop | 0
[6 empty] | 6 |  | Voltage |  | Low | 0
[6 empty] | 7 |  | Voltage |  | High | 0
8
9
10
11
12
13
14
15

## Service_11
Specification |  | Allow Session and Addressing Mode |  |  |  | NRC |  | Condition |  |  |  |  | OPTIONAL
Sub_Function | Status | Addressing Mode | Default | Programming | Extended | Priority | NRC | Condition | Invalid value | Name | Status | NRC | Optional | Status
01 | 0 | Physical | 0 | 0 | 0 | 1 |  | Vehicle_Speed |  |  | 0 |  | Suppress_Bit | 0 | // 1: Supported, 0: Unsupported
02 | 0 | Functional | 0 | 0 | 0 | 2 |  | Engine_Status |  |  | 0 |  | Security_Access | 0 | // 0: None, 1: Level1, 2: Level2, 3: Level 3
03 | 0 |  |  |  |  | 3 |  | Voltage |  |  | 0
[6 empty] | 4 |  | Voltage |  |  | 0
5
6
7
8
9
10
11
12
13
14
15

## Service_14
Specification |  | Allow Session and Addressing Mode |  |  |  | NRC |  | Condition |  |  |  |  | OPTIONAL
Sub_Function | Status | Addressing Mode | Default | Programming | Extended | Priority | NRC | Condition | Invalid value | Name | Status | NRC | Optional | Status
ffffff | 1 | Physical | 0 | 0 | 0 | 1 |  | Vehicle_Speed |  |  | 0 |  | Suppress_Bit | 0 | // 1: Supported, 0: Unsupported
|  | Functional | 0 | 0 | 0 | 2 |  | Engine_Status |  |  | 0 |  | Security_Access | 0 | // 0: None, 1: Level1, 2: Level2, 3: Level 3
[6 empty] | 3 |  | Voltage |  |  | 0
[6 empty] | 4 |  | Voltage |  |  | 0
5
6
7
8
9
10
11
12
13
14
15

## Service_19
Specification |  | Allow Session and Addressing Mode |  |  |  | NRC |  | Condition |  |  |  |  | OPTIONAL
Sub_Function | Status | Addressing Mode | Default | Programming | Extended | Priority | NRC | Condition | Invalid value | Name | Status | NRC | Optional | Status
01 |  | Physical |  |  |  | 1 |  | Vehicle_Speed |  |  |  |  | Suppress_Bit |  | // 1: Supported, 0: Unsupported
02 |  | Functional |  |  |  | 2 |  | Engine_Status |  |  |  |  | Security_Access |  | // 0: None, 1: Level1, 2: Level2, 3: Level 3
04 | [5 empty] | 3 |  | Voltage
06 | [5 empty] | 4 |  | Voltage
0a | [5 empty] | 5
6
7
8
9
10
11
12
13
14
15

## Service_22
Specification |  |  |  | Allow Session and Addressing Mode |  |  |  |  | NRC |  | Condition |  |  |  |  | OPTIONAL |  |  | Allow Session
DID name | DID | Length | Value | Physical | Functional | Default | Programming | Extended | Priority | NRC | Condition | Invalid value | Name | Status | NRC | Optional | Status |  | Optional | Status
[9 empty] | 1 |  | Vehicle_Speed |  |  | 0 |  | Suppress_Bit | 0 | // 1: Supported, 0: Unsupported | Default | 0
[9 empty] | 2 |  | Engine_Status |  |  | 0 |  | Security_Access | 0 | // 0: None, 1: Level1, 2: Level2, 3: Level 3 | Programming | 0
[9 empty] | 3 |  | Voltage |  |  | 0 |  |  |  |  | Extended | 0
[9 empty] | 4 |  | Voltage |  |  | 0
5
6
7
8
9
10
11
12
13
14
15

## Service_2E
Specification |  |  |  | Allow Session and Addressing Mode |  |  |  |  | NRC |  | Condition |  |  |  |  | OPTIONAL |  |  | Allow Session
DID name | DID | Length | Value | Physical | Functional | Default | Programming | Extended | Priority | NRC | Condition | Invalid value | Name | Status | NRC | Optional | Status |  | Optional | Status
[9 empty] | 1 |  | Vehicle_Speed |  |  | 0 |  | Suppress_Bit | 0 | // 1: Supported, 0: Unsupported | Default | 0
[9 empty] | 2 |  | Engine_Status |  |  | 0 |  | Security_Access | 0 | // 0: None, 1: Level1, 2: Level2, 3: Level 3 | Programming | 0
[9 empty] | 3 |  | Voltage |  |  | 0 |  |  |  |  | Extended | 0
[9 empty] | 4 |  | Voltage |  |  | 0
5
6
7
8
9
10
11
12
13
14
15

## Service_27
Specification |  | Allow Session and Addressing Mode |  |  |  | NRC |  |  | Condition |  |  |  |  | OPTIONAL
Sub_Function | Status | Addressing Mode | Default | Programming | Extended | Priority | NRC Request SEED | NRC Send KEY | Condition | Invalid value | Name | Status | NRC | Optional | Status
01 | 1 | Physical | 0 | 0 | 0 | 1 |  |  | Vehicle_Speed |  |  | 0 |  | Suppress_Bit | 0 | // 1: Supported, 0: Unsupported
02 | 1 | Functional | 0 | 0 | 0 | 2 |  |  | Engine_Status |  |  | 0 |  | Security_Access | 0 | // 0: None, 1: Level1, 2: Level2, 3: Level 3
01 | 1 |  |  |  |  | 3 |  |  | Voltage |  |  | 0
02 | 1 |  |  |  |  | 4 |  |  | Voltage |  |  | 0
5
6
7
8
9
10
11
12
13
14
15

## Service_28
Specification |  |  |  |  | Allow Session and Addressing Mode |  |  |  | NRC |  | Condition |  |  |  |  | OPTIONAL
Sub_Function/Control_Type | Status | Communication_Type | Status |  | Addressing Mode | Default | Programming | Extended | Priority | NRC | Condition | Invalid value | Name | Status | NRC | Optional | Status
00 | 0 | 01 | 0 | // Control type 00 - Enable Rx and Tx | Physical | 0 | 0 | 0 | 1 |  | Vehicle_Speed |  |  | 0 |  | Suppress_Bit | 0 | // 1: Supported, 0: Unsupported
01 | 0 | 02 | 0 | // Control type 01 - Enable Rx And DisableTx | Functional | 0 | 0 | 0 | 2 |  | Engine_Status |  |  | 0 |  | Security_Access | 0 | // 0: None, 1: Level1, 2: Level2, 3: Level 3
02 | 0 | 03 | 0 | // Control type 02 - Disable Rx And EnableTx |  |  |  |  | 3 |  | Voltage |  |  | 0
03 | 0 |  |  | // Control type 03 - Disable Rx and Disable Tx |  |  |  |  | 4 |  | Voltage |  |  | 0
|  |  |  | // Com type 01 - Corresponds to normal application messages |  |  |  |  | 5
|  |  |  | // Com type 02 - Corresponds Network management communication message |  |  |  |  | 6
|  |  |  | // Com type 03 - Corresponds to normal+network communication message |  |  |  |  | 7
8
9
10
11
12
13
14
15

## Service_3E
Specification |  | Allow Session and Addressing Mode |  |  |  | NRC |  | Condition |  |  |  |  | OPTIONAL
Sub_Function | Status | Addressing Mode | Default | Programming | Extended | Priority | NRC | Condition | Invalid value | Name | Status | NRC | Optional | Status
00 | 1 | Physical |  |  |  | 1 |  | Vehicle_Speed |  |  |  |  | Suppress_Bit |  | // 1: Supported, 0: Unsupported
|  | Functional |  |  |  | 2 |  | Engine_Status |  |  |  |  | Security_Access |  | // 0: None, 1: Level1, 2: Level2, 3: Level 3
[6 empty] | 3 |  | Voltage
[6 empty] | 4 |  | Voltage
5
6
7
8
9
10
11
12
13
14
15

## Service_85
Specification |  |  | Allow Session and Addressing Mode |  |  |  | NRC |  | Condition |  |  |  |  | OPTIONAL
Sub_Function | Status |  | Addressing Mode | Default | Programming | Extended | Priority | NRC | Condition | Invalid value | Name | Status | NRC | Optional | Status
00 | 1 | // Stop DTC Setting | Physical | 0 | 0 | 0 | 1 |  | Vehicle_Speed |  |  | 0 |  | Suppress_Bit | 0 | // 1: Supported, 0: Unsupported
00 | 1 | // Start DTC Setting | Functional | 0 | 0 | 0 | 2 |  | Engine_Status |  |  | 0 |  | Security_Access | 0 | // 0: None, 1: Level1, 2: Level2, 3: Level 3
[7 empty] | 3 |  | Voltage |  |  | 0
[7 empty] | 4 |  | Voltage |  |  | 0
5
6
7
8
9
10
11
12
13
14
15

## Service_31
Specification |  |  | Allow Session and Addressing Mode |  |  |  | NRC |  | Condition |  |  |  |  | OPTIONAL
Sub_Function | Status |  | Addressing Mode | Default | Programming | Extended | Priority | NRC | Condition | Invalid value | Name | Status | NRC | Optional | Status
01 | 1 | // Stop DTC Setting | Physical |  |  |  | 1 |  | Vehicle_Speed |  |  |  |  | Suppress_Bit |  | // 1: Supported, 0: Unsupported
02 | 1 | // Start DTC Setting | Functional |  |  |  | 2 |  | Engine_Status |  |  |  |  | Security_Access |  | // 0: None, 1: Level1, 2: Level2, 3: Level 3
[7 empty] | 3 |  | Voltage
[7 empty] | 4 |  | Voltage
5
6
7
8
9
10
11
12
13
14
15

## CanTP
Specification |  |  | Allow Session and Addressing Mode |  |  |  | NRC |  | Condition |  |  |  |  | OPTIONAL
Sub_Function | Status |  | Addressing Mode | Default | Programming | Extended | Priority | NRC | Condition | Invalid value | Name | Status | NRC | Optional | Status
01 | 1 | // Stop DTC Setting | Physical |  |  |  | 1 |  | Vehicle_Speed |  |  |  |  | Suppress_Bit |  | // 1: Supported, 0: Unsupported
02 | 1 | // Start DTC Setting | Functional |  |  |  | 2 |  | Engine_Status |  |  |  |  | Security_Access |  | // 0: None, 1: Level1, 2: Level2, 3: Level 3
[7 empty] | 3 |  | Voltage
[7 empty] | 4 |  | Voltage
5
6
7
8
9
10
11
12
13
14
15